## MASS
Counterbalance calculations |  |  | Mass of structure
Steel | 7850 | kg/m3
Section 1 |  |  | Section 4 |  |  |  | Section 1 |  | Section 4 |  |  | Pole
length | 6250 | mm |  |  |  | leg radius | 0.0165 |  | 0.014 |  | pole rad | 26 | mm
leg dia | 33 | mm | leg dia | 28 | mm | leg inner rad | 0.0125 |  | 0.01 |  | pole inner rad | 21 | mm
leg inside dia | 25 | mm | leg inside dia | 20 | mm | R sqd | 0.00027225 |  | 0.000196 |  | R sqd | 0.000676
brace bar height | 40 | mm | brace bar height | 40 | mm | r Sqd | 0.00015625 |  | 0.0001 |  | r Sqd | 0.000441
brace bar thick | 8 | mm | brace bar thick | 8 | mm | diff | 0.000116 |  | 9.6e-05 |  | diff | 0.000235
brace bar length | 425 | mm | brace bar length | 210 | mm | area | 0.00036442 |  | 0.00030159 |  | area | 0.00073827
brace rod dia | 12 | mm | brace rod dia | 10 | mm | volume | 0.0022777 |  | 0.001885 |  | volume | 0.0046142
brace rod diag | 600 | mm | brace rod diag | 470 | mm | mass | 17.8796 |  | 14.7969 |  | mass | 36.2216
brace bar no | 9 |  | brace bar no |  |  | total leg mass | 53.6388 | kg | 44.3907 | kg
brace horiz no | 33 |  | brace horiz no
brace diag no | 42 |  | brace diag no |  |  | Brace rod length | 39.225 |  | 26.67
[6 empty] | Brace rod rad | 0.006 |  | 0.005
[6 empty] | Brace rod CSA | 0.0001131 |  | 7.854e-05
Total mass | 90.9753 | kg |  | 63.3458 | kg | Brace rod vol | 0.0044362 |  | 0.0020947
[6 empty] | Brace rod mass | 34.8245 | kg | 16.4431 | kg
[6 empty] | Brace bar length | 3.825 |  | 1.89
[6 empty] | Brace bar CSA | 0.00032 |  | 0.00032
Mass of 3 sections | 245.2963 | kg |  |  |  | Brace bar vol | 0.001224 |  | 0.0006048
[6 empty] | Brace bar mass | 2.512 | kg | 2.512 | kg
Head unit | 35 | kg
Rotor | 4 | kg |  |  |  | Sect 1 – Sect 4 | 27.6295
9.2098
Cables | 5 | kg |  |  |  | Sect 2 | 81.7654
[6 empty] | Sect 3 | 72.5556
Pole | 36.2216 | kg
Array(Est) | 10 | kg
Total mass | 335.5179 | kg

## MOMENT
Counterbalance calculations |  |  |  | Moment Calculations
length | 6250 | mm | gravity | 9.81 | ms-2
pivot height | 1820 | mm
height above pivot | 4430 | mm
Mass of mast | 245.2963 | kg
mass below pivot | 71.4303
mass above pivot | 173.866
Load per m | 39.2474 | kg m-1 |  | model CW and CCW as UDL proportionate to pivot position
Additional load | CW |  | Distance from pivot |  | Moment
Head unit | 35 | kg | 4.93 | m | 1692.7155
Rotor | 4 | kg | 4.93 | m | 193.4532
Pole | 36.2216 | kg | 9.375 | m | 3331.2536
Array | 10 | kg | 11.375 | m | 1115.8875
Cable | 5 | kg | 6.25 | m | 306.5625
Mast UDL | 173.866 | kg | 2.215 | m | 3777.9609
|  |  |  | total CW moment | 10417.8332 | N m |  | at top of mast force is | 2351.6554 | N
Additional load | CCW |  | Distance from pivot |  | Moment
Mast UDL | 71.4303 | kg | 0.91 | m | 637.6653
|  |  |  | total CCW moment | 637.6653 | N m
|  |  |  | sum of moments | 9780.1679 | N m | CW |  | 2207.7128
Opposing moment
distance from pivot | 1.82
vert force | 547.7797
cable tension | 774.6774 | kg

## BALANCE
Counterbalance calculations |  |  |  | Counterbalance Moment Calculations
length | 6250 | mm | gravity | 9.81 | ms-2
pivot height | 1820 | mm
height above pivot | 4430 | mm
Mass of mast | 245.2963 | kg
mass below pivot | 71.4303
mass above pivot | 173.866
Load per m | 39.2474 | kg m-1 |  | model CW and CCW as UDL proportionate to pivot position
Additional load | CW |  | Distance from pivot |  | Moment
Head unit | 35 |  | 4.93 |  | 1692.7155
Rotor | 4 |  | 4.93 |  | 193.4532
Pole | 36.2216 |  | 9.375 |  | 3331.2536
Array | 10 |  | 11.375 |  | 1115.8875
Cable | 5 |  | 6.25 |  | 306.5625
Mast UDL | 173.866 |  | 2.215 |  | 3777.9609
|  |  |  | total CW moment | 10417.8332 | N m
Additional load | CCW |  | Distance from pivot |  | Moment
Mast UDL | 71.4303 |  | 0.91 |  | 637.6653
|  |  |  | total CCW moment | 637.6653 | N m
|  |  |  | sum of moments | 9780.1679 | N m | CW
Counterbalance
Mass of c/balance | 600 | kg | 1.3 |  | 7651.8
|  |  |  | total moment | 7651.8 | N m
|  | Resultant moment |  |  | 2128.3679
Opposing moment
distance from pivot | 1.82
vert force | 119.2082
cable tension direct | 168.5859 | kg
Mechanical Advantage
No of pulleys | 1 |  | Number of pulleys providing mecahnical advantage.
Resultant tension | 84.293 | kg

## NA Example
North American Tower Calculations |  |  | Tower hinged at base
| Metric |  |  |  |  | Imperial |  |  | Conversion Data
length | 6250 | mm | gravity | 9.81 | ms-2 | 20.625 | ft |  | kg to lb | 2.204
cable anchor height | 1820 | mm |  |  |  | 6.006 | ft |  | mm to ft | 0.0033
[9 empty] | m to ft | 3.281
Mass of mast | 245.2963 | kg |  |  |  | 540.6331 | lb |  | Nm to ft lb | 0.7376
[9 empty] | ms-2 to fts-2 | 3.28
[9 empty] | gravity | 32.19
Load per m | 39.2474 | kg m-1 |  |  |  | 26.3643 | lb ft-1
Additional load |  |  | Distance from pivot |  | Moment | mass | dist
Head unit | 35 |  | 6.75 |  | 2317.6125 | 77.14 | 22.1468 |  | 54993.4055
Rotor | 4 |  | 6.75 |  | 264.87 | 8.816 | 22.1468 |  | 6284.9606
Pole | 36.2216 |  | 9.75 |  | 3464.5037 | 79.8324 | 31.9898 |  | 82207.3828
Array | 10 |  | 9.75 |  | 956.475 | 22.04 | 31.9898 |  | 22695.6912
Cable | 5 |  | 6.25 |  | 306.5625 | 11.02 | 20.5063 |  | 7274.26
Mast UDL | 245.2963 |  | 3.125 |  | 7519.865 | 540.6331 | 10.2531 |  | 178434.9139
|  |  |  | total moment | 14829.8888 |  |  | total moment | 351890.614
Raising moment
distance from pivot | 1.82 |  |  |  |  | 6.006
vert force | 830.6107 |  |  |  |  | 1820.8724
cable tension direct | 1174.6609 | kg |  |  |  | 2575.1024 | lb
Mechanical Advantage
No of pulleys | 1 |  | Number of pulleys providing mechanical advantage. |  |  | 1
Resultant tension | 587.3304 | kg |  |  |  | 1287.5512 | lb

## Raising Graph
Counterbalance calculations |  |  |  | Forces in raising tower from rest position
Horizontal perspective - above pivot |  |  |  |  | Horizontal perspective - below pivot
Angle | cosine | PH' | Moment |  | Angle | cosine | PF' | Force | Angle | Apex | Equal | force
0 | 1 | 4.43 | 9780.1679 |  | 0 | 1 | 1.82 | 5373.7186 | 0 | 90 | 45 | 2.5739
10 | 0.98481 | 4.3627 | 9631.5852 |  | 10 | 0.98481 | 1.7924 | 5373.7186 | 10 | 80 | 50 | 2.3397
20 | 0.93969 | 4.1628 | 9190.3516 |  | 20 | 0.93969 | 1.7102 | 5373.7186 | 20 | 70 | 55 | 2.0878
30 | 0.86603 | 3.8365 | 8469.8739 |  | 30 | 0.86603 | 1.5762 | 5373.7186 | 30 | 60 | 60 | 1.82
40 | 0.76604 | 3.3936 | 7492.0433 |  | 40 | 0.76604 | 1.3942 | 5373.7186 | 40 | 50 | 65 | 1.5383
50 | 0.64279 | 2.8475 | 6286.5708 |  | 50 | 0.64279 | 1.1699 | 5373.7186 | 50 | 40 | 70 | 1.245
60 | 0.5 | 2.215 | 4890.084 |  | 60 | 0.5 | 0.91 | 5373.7186 | 60 | 30 | 75 | 0.9421
70 | 0.34202 | 1.5151 | 3345.0144 |  | 70 | 0.34202 | 0.62248 | 5373.7186 | 70 | 20 | 80 | 0.63208
80 | 0.17365 | 0.76926 | 1698.3083 |  | 80 | 0.17365 | 0.31604 | 5373.7186 | 80 | 10 | 85 | 0.31725
90 | 0 | 0 | 0 |  | 90 | 0 | 0 | #DIV/0! | 90 | 0 | 90 | 0